## Definitions
NISTR | National Institute of Standards and Technology Interagency Reports
E-W qty | East-West quantity per floor
N-S qty | North-South quantity per floor
Norm Qty | National Institute of Standards and Technology Normative Quantity estimation tool packaged with Federal Emergency Management Agency's Performance Assessment Calculation Tool
SP3 | Seismic Performance Prediction Program by Haselton Baker Risk Group
DS* | Damage State
RC | Repair Class (As defined below)
NA | Not applicable
* DS1, DS2 and DS3 corresponds to damage state 1, 2 and 3 respectively for the component defined by a lognormal distribution
Repair Class Definitions (Source: REDi Guidelines)
Repair Class | Repair Description
3 | Heavily damaged structural or non-structural components which pose a risk to life-safety and must be repaired to achieve Re-occupancy. Consequently, these components must also be repaired to achieve Functional Recovery and Full Recovery, since by definition they follow Re-occupancy
2 | Damaged non-structural components which do not pose a "life-safety" risk or otherwise hinder Re-occupancy but must be repaired to achieve Functional Recovery. Consequently, the competent must all be prepaired to achieve Full Recovery, since by definition it follows Functional Recovery
1 | Minimal or minor cosmetic damage to structural or non-structural components which do not hinder Re-occupancy or Functional Recovery but must be repaired to achieve Full Recovery

## All
Floor | Component | NISTIR | E-W qty | N-S qty | Units | Source | DS1 median(dispersion)[repair class] | DS2 median(dispersion)[repair class] | DS3 median(dispersion)[repair class]
All Stries | Bolted shear tab gravity connections | B1031.001 | 40 | 36 | Each | SP3 | 0.04 (0.4) rad [RC3] | 0.08 (0.4) rad [RC3] | 0.11 (0.4) rad [RC3]
| Steel Buckling Restrained Brace | B1033.101b | 6 | 4 | Each | SP3 | 0.02 (0.4) rad [RC3] | NA | NA
L4, L5, L12, L13, L20, L21, L28, L29, L36, L37 | Steel Buckling Restrained Brace | B1033.101b |  | 2 | Each | SP3 | 0.02 (0.4) rad [RC3] | NA | NA