## Definitions
NISTR | National Institute of Standards and Technology Interagency Reports
E-W qty | East-West quantity per floor
N-S qty | North-South quantity per floor
Norm Qty | National Institute of Standards and Technology Normative Quantity estimation tool packaged with Federal Emergency Management Agency's Performance Assessment Calculation Tool
SP3 | Seismic Performance Prediction Program by Haselton Baker Risk Group
DS* | Damage State
RC | Repair Class (As defined below)
NA | Not applicable
* DS1, DS2 and DS3 corresponds to damage state 1, 2 and 3 respectively for the component defined by a lognormal distribution
Repair Class Definitions (Source: REDi Guidelines)
Repair Class | Repair Description
3 | Heavily damaged structural or non-structural components which pose a risk to life-safety and must be repaired to achieve Re-occupancy. Consequently, these components must also be repaired to achieve Functional Recovery and Full Recovery, since by definition they follow Re-occupancy
2 | Damaged non-structural components which do not pose a "life-safety" risk or otherwise hinder Re-occupancy but must be repaired to achieve Functional Recovery. Consequently, the competent must all be prepaired to achieve Full Recovery, since by definition it follows Functional Recovery
1 | Minimal or minor cosmetic damage to structural or non-structural components which do not hinder Re-occupancy or Functional Recovery but must be repaired to achieve Full Recovery

## B4
Floor | Component | NISTIR | E-W qty | N-S qty | Units | Source | DS1 median(dispersion)[repair class] | DS2 median(dispersion)[repair class] | DS3 median(dispersion)[repair class]
B4 | Slender concrete wall, 30 in. thick, 12 ft high, 15 ft long | B1044.111 | 0.55 | 5.42 | 144 ft2 | Building design | 0.0093 (0.5) rad [RC3] | 0.0128 (0.35) rad [RC3] | 0.0186 (0.45) rad [RC3]
| Slender concrete wall, 30 in. thick, 12 ft high, 30 ft long | B1044.113 | 3.61 | 0 | 144 ft2 | Building design | 0.0093 (0.5) rad [RC3] | 0.0128 (0.35) rad [RC3] | 0.0186 (0.45) rad [RC3]

## B2-B3
Floor | Component | NISTIR | E-W qty | N-S qty | Units | Source | DS1 median(dispersion)[repair class] | DS2 median(dispersion)[repair class] | DS3 median(dispersion)[repair class]
B2-B3 | Slender concrete wall, 30 in. thick, 12 ft high, 15 ft long | B1044.111 | 0.55 | 5.42 | 144 ft2 | Building design | 0.0093 (0.5) rad [RC3] | 0.0128 (0.35) rad [RC3] | 0.0186 (0.45) rad [RC3]
| Slender concrete wall, 30 in. thick, 12 ft high, 30 ft long | B1044.113 | 3.61 | 0 | 144 ft2 | Building design | 0.0093 (0.5) rad [RC3] | 0.0128 (0.35) rad [RC3] | 0.0186 (0.45) rad [RC3]
| Post-tensioned concrete flat slabscolumns with shear reinforcing 0< Vg /V<0.4 | B1049.031 | 52 |  | Each | Building design | 0.028 (0.5) rad [RC3] | 0.04 (0.5) rad [RC3] | NA
| Concrete link beam, diagonally reinforced, aspect ratio between 1.0 and 2.0, beam>24 in. wide and depth | B1042.021a | 2 | 4 | Each | Building design | 0.0179 (0.38) g [RC1] | 0.0352 (0.44) g [RC3] | 0.0543 (0.95) g [RC3]

## B1
Floor | Component | NISTIR | E-W qty | N-S qty | Units | Source | DS1 median(dispersion)[repair class] | DS2 median(dispersion)[repair class] | DS3 median(dispersion)[repair class]
B1 | Slender concrete wall, 30 in. thick, 12 ft high, 15 ft long | B1044.111 | 0.55 | 5.42 | 144 ft2 | Building design | 0.0093 (0.5) rad [RC3] | 0.0128 (0.35) rad [RC3] | 0.0186 (0.45) rad [RC3]
| Slender concrete wall, 30 in. thick, 12 ft high, 30 ft long | B1044.113 | 3.61 | 0 | 144 ft2 | Building design | 0.0093 (0.5) rad [RC3] | 0.0128 (0.35) rad [RC3] | 0.0186 (0.45) rad [RC3]
| Post-tensioned concrete flat slabscolumns with shear reinforcing 0< Vg /V<0.4 | B1049.031 | 52 |  | Each | Building design | 0.028 (0.5) rad [RC3] | 0.04 (0.5) rad [RC3] | NA
| Concrete link beam, diagonally reinforced, aspect ratio between 1.0 and 2.0, beam>24 in. wide and depth | B1042.021a | 2 | 4 | Each | Building design | 0.0179 (0.38) g [RC1] | 0.0352 (0.44) g [RC3] | 0.0543 (0.95) g [RC3]

## L1
Floor | Component | NISTIR | E-W qty | N-S qty | Units | Source | DS1 median(dispersion)[repair class] | DS2 median(dispersion)[repair class] | DS3 median(dispersion)[repair class]
L1 | Slender concrete wall, 30 in. thick, 12 ft high, 15 ft long | B1044.111 | 0.69 | 6.77 | 144 ft2 | Building design | 0.0093 (0.5) rad [RC3] | 0.0128 (0.35) rad [RC3] | 0.0186 (0.45) rad [RC3]
| Slender concrete wall, 30 in. thick, 12 ft high, 30 ft long | B1044.113 | 4.51 | 0 | 144 ft2 | Building design | 0.0093 (0.5) rad [RC3] | 0.0128 (0.35) rad [RC3] | 0.0186 (0.45) rad [RC3]
| Post-tensioned concrete flat slabscolumns with shear reinforcing 0< Vg /V<0.4 | B1049.031 | 52 |  | Each | Building design | 0.028 (0.5) rad [RC3] | 0.04 (0.5) rad [RC3] | NA
| Concrete link beam, diagonally reinforced, aspect ratio between 1.0 and 2.0, beam>24 in. wide and depth | B1042.021a | 2 | 4 | Each | Building design | 0.0179 (0.38) g [RC1] | 0.0352 (0.44) g [RC3] | 0.0543 (0.95) g [RC3]

## L2-L12
Floor | Component | NISTIR | E-W qty | N-S qty | Units | Source | DS1 median(dispersion)[repair class] | DS2 median(dispersion)[repair class] | DS3 median(dispersion)[repair class]
L2-L12 | Slender concrete wall, 30 in. thick, 12 ft high, 15 ft long | B1044.111 | 0.53 | 5.23 | 144 ft2 | Building design | 0.0093 (0.5) rad [RC3] | 0.0128 (0.35) rad [RC3] | 0.0186 (0.45) rad [RC3]
| Slender concrete wall, 30 in. thick, 12 ft high, 30 ft long | B1044.113 | 3.49 | 0 | 144 ft2 | Building design | 0.0093 (0.5) rad [RC3] | 0.0128 (0.35) rad [RC3] | 0.0186 (0.45) rad [RC3]
| Post-tensioned concrete flat slabscolumns with shear reinforcing 0< Vg /V<0.4 | B1049.031 | 28 |  | Each | Building design | 0.028 (0.5) rad [RC3] | 0.04 (0.5) rad [RC3] | NA
| Concrete link beam, diagonally reinforced, aspect ratio between 1.0 and 2.0, beam>24 in. wide and depth | B1042.021a | 2 | 4 | Each | Building design | 0.0179 (0.38) g [RC1] | 0.0352 (0.44) g [RC3] | 0.0543 (0.95) g [RC3]

## L13-L42
Floor | Component | NISTIR | E-W qty | N-S qty | Units | Source | DS1 median(dispersion)[repair class] | DS2 median(dispersion)[repair class] | DS3 median(dispersion)[repair class]
L13-L42 | Rectangular low aspect ratio concrete walls 18–24 in. thick with double curtain and heights up to 15 ft | B1044.021 | 4.02 | 5.23 | 144 ft2 | Building design | 0.0055 (0.36) rad [RC1] | 0.0109 (0.3) rad [RC3] | 0.013 (0.36) rad [RC3]
| Post-tensioned concrete flat slabscolumns with shear reinforcing 0< Vg /V<0.4 | B1049.031 | 28 |  | Each | Building design | 0.028 (0.5) rad [RC3] | 0.04 (0.5) rad [RC3] | NA
| Concrete link beam, diagonally reinforced, aspect ratio between 1.0 and 2.0, beam>24 in. wide and depth | B1042.021a | 2 | 4 | Each | Building design | 0.0179 (0.38) g [RC1] | 0.0352 (0.44) g [RC3] | 0.0543 (0.95) g [RC3]

## Roof
Floor | Component | NISTIR | E-W qty | N-S qty | Units | Source | DS1 median(dispersion)[repair class] | DS2 median(dispersion)[repair class] | DS3 median(dispersion)[repair class]
Roof | Post-tensioned concrete flat slabscolumns with shear reinforcing 0< Vg /V<0.4 | B1049.031 | 28 |  | Each | Building design | 0.028 (0.5) rad [RC3] | 0.04 (0.5) rad [RC3] | NA
| Concrete link beam, diagonally reinforced, aspect ratio between 1.0 and 2.0, beam>24 in. wide and depth | B1042.021a | 2 | 4 | Each | Building design | 0.0179 (0.38) g [RC1] | 0.0352 (0.44) g [RC3] | 0.0543 (0.95) g [RC3]